## Sheet1
| CONSTRUCTION |  |  | SERVICE RATING |  |  |  | INFLATED DIMENSIONS | [8 empty] | WHEEL
Size | Ply Rating | TT or TL | Rated Speed (MPH) | Rated Load (Lbs) | Rated Inflation (PSI) | Maximum Braking Load (Lbs) | Maximum Bottoming Load (Lbs) | Outside Diameter |  | Section Width |  | Shoulder |  | Static Loaded Radius | Flat Tire Radius | Aspect Ratio | Wheel (Rim) | Width | Specified | Flange | Min
[8 empty] | Max | Min | Max | Min | Diameter Max | Width Max | (In) | (In) |  | Size | Between Flanges | Rim Diameter | Height | Ledge Width
13.5x6.0-4 | 14 | TL | 230 | 3450 | 135 | 5000 | 10000 | 13.75 | 13.2 | 6.1 | 5.75 | 12 | 5.4 | 5.35 | 3.6 | 0.8 | 13.5x6.0-4 | 4.75 | 4 | 0.55 | 0.94
14.5x5.5-6 | 14 | TL | 210 | 2800 | 144 | 4200 | 13100 | 14.5 | 14 | 5.5 | 5.15 | 13 | 4.85 | 6.4 | 5.1 | 0.775 | 14.5x5.5-6 | 4.25 | 6 | 0.88 | 1.5
14.5x5.5-6 | 8 | TL | 214 | 2890 | 123 | 4335 | 8670 | 14.2 | 13.7 | 5.5 | 5.15 | 13 | 4.85 | 6.1 | 5 | 0.774 | 14.5x5.5-6 | 4.25 | 6 | 0.88 | 1.5
14.5x5.5-6 | 14 | TL | 120 | 3550 | 155 | 5330 | 10600 | 14.5 | 14 | 5.5 | 5.15 | 13 | 4.85 | 6.1 | 5.09 | 0.774 | 14.5x5.5-6 | 4.25 | 6 | 0.88 | 1.5
15X6.0-6 | 6 | TT | 120 | 1950 | 68 | 2830 | 5300 | 14.5 | 14 | 5.5 | 5.15 | 13 | 4.85 | 6.1 | 5.09 | 0.726 | 6.00-6 | 5 | 6 | 0.75 | 0.85
15X6.0-6 | 6 | TT | 160 | 1950 | 68 | 2830 | 5300 | 15.2 | 14.55 | 6.3 | 5.9 | 13.55 | 5.55 | 6.1 | 4.8 | 0.726 | 6.00-6 | 5 | 6 | 0.75 | 0.85
15x6.0-6 | 6 | TT | 160 | 1950 | 68 | 2830 | 5300 | 15.2 | 14.55 | 6.3 | 5.9 | 13.55 | 5.55 | 6.1 | 4.8 | 0.726 | 6.00-6 | 5 | 6 | 0.75 | 0.85
15x6.0-6 | 10 | TL | 160 | 3200 | 112 | 4800 | 8650 | 15.2 | 14.55 | 6.55 | 5.9 | 13.55 | 5.75 | 6.1 | 4.8 | 0.727 | 6.00-6 | 5 | 6 | 0.75
15x6.0-6 | 10 | TL | 160 | 3200 | 112 | 4640 | 8600 | 15.2 | 14.55 | 6.3 | 5.9 | 13.55 | 5.55 | 6.1 | 4.9 | 0.732 | 6.00-6 | 5 | 6 | 0.75 | 0.9
15X6.0-6 | 12 | TL | 210 | 3410 | 137 | 5115 | 10560 | 15.2 | 14.55 | 6.3 | 5.9 | 13.55 | 5.55 | 6.3 | 4.9 | 0.732 | 6.00-6 | 5 | 6 | 0.75 | 1.5
17.5x5.75-8 | 10 | TL | 210 | 3950 | 148 | 5925 | 11850 | 17.5 | 16.95 | 5.75 | 5.4 | 15.8 | 5.1 | 7.4 | 6 | 0.827 | 18x5.5 | 4.25 | 8 | 0.88 | 1.6
17.5x5.75-8 | 12 | TL | 210 | 5000 | 180 | 7500 | 15000 | 17.5 | 16.95 | 5.75 | 5.4 | 15.8 | 5.1 | 7.4 | 6.1 | 0.827 | 18x5.5 | 4.25 | 8 | 0.88 | 1.4
17.5x5.75-8 | 14 | TL | 210 | 6050 | 220 | 9080 | 18200 | 17.5 | 16.95 | 5.75 | 5.4 | 15.8 | 5.1 | 7.4 | 6.3 | 0.827 | 18x5.5 | 4.25 | 8 | 0.88 | 1.4
17.5x6.25-6/6.00-6 | 8 | TL | 190 | 2900 | 70 | 4200 | 7800 | 17.5 | 16.85 | 6.25 | 5.9 | 15.45 | 5.5 | 6.9 | 4.8 | 0.92 | 6.00-6 | 5 | 6 | 0.75 | 0.9
17.5x6.25-6 | 8 | TL | 190 | 2900 | 70 | 4200 | 7800 | 17.5 | 16.85 | 6.25 | 5.9 | 15.45 | 5.5 | 6.9 | 4.8 | 0.92 | 6.00-6 | 5 | 6 | 0.75 | 0.9
17.5x6.25-6 | 10 | TL | 160 | 3750 | 90 | 5650 | 10150 | 17.5 | 16.85 | 6.25 | 5.9 | 15.45 | 5.5 | 6.9 | 4.8 | 0.92 | 6.00-6 | 5 | 6 | 0.75 | 0.65
17.5x6.25-11 | 8 | TL | 139K | 3600 | 167 | 5400 | 10800 | 17.7 | 17.3 | 6.1 | 5.7 | 16.5 | 5.45 | 7.95 | 7.6 | 0.55 | 17.5x6.25-11 | 5.25 | 11 | 0.81 | 1.25
18x4.25-10 | 6 | TL | 210 | 2300 | 100 | 3450 | 6900 | 18.25 | 17.75 | 4.7 | 4.45 | 16.75 | 4.15 | 7.9 | 6.7 | 0.874 | 18x4.25-10 | 3.63 | 10 | 0.6 | 0.85
18x5.7-8 | 18 | TL | 250 | 8600 | 300 | 12900 | 25800 | 17.9 | 17.3 | 5.7 | 5.35 | 16.2 | 5 | 7.55 | 6.1 | 0.869 | 18x5.5 | 4.25 | 8 | 0.88 | 1.5
18x5.7-8 | 20 | TL | 250 | 9000 | 315 | 13500 | 27000 | 17.9 | 17.3 | 5.7 | 5.35 | 16.2 | 5 | 7.55 | 6.1 | 0.869 | 18x5.5 | 4.25 | 8 | 0.88 | 1.5
18x5.75-8 | 8 | TL | 190 | 3050 | 105 | 4570 | 9200 | 18 | 17.4 | 5.75 | 5.4 | 16.2 | 5.1 | 7.6 | 6 | 0.87 | 18x5.5 | 4.25 | 8 | 0.88 | 1.25
18x6.5-8 | 12 | TL | 223K | 5000 | 150 | 7500 | 15000 | 18 | 17.45 | 6.5 | 6.2 | 15.95 | 5.7 | 7.7 | 6.1 | 0.77 | 18x6.5-8 | 5.25 | 8 | 0.88 | 1.5
19.5x6.75-8 | 8 | TL | 210 | 3300 | 86 | 4950 | 9900 | 19.5 | 18.9 | 6.75 | 6.2 | 17.45 | 5.95 | 8.05 | 5.9 | 0.865 | 6.50-8 | 5.25 | 8 | 0.81 | 1.25
19.5x6.75-8 | 10 | TL | 190 | 4270 | 110 | 6400 | 12800 | 19.2 | 18.9 | 6.35 | 6.2 | 17.45 | 5.95 | 8.05 | 6.1 | 0.865 | 6.50-8 | 5.25 | 8 | 0.81 | 1.25
19.5x6.75-8 | 10 | TL | 225 | 4270 | 110 | 6400 | 12800 | 19.2 | 18.9 | 6.35 | 6.2 | 17.45 | 5.95 | 8.05 | 6.1 | 0.865 | 6.50-8 | 5.25 | 8 | 0.81 | 2
H19.5x6.75-10 | 8 | TL | 160 | 4000 | 120 | 5800 | 10800 | 19.5 | 18.9 | 6.75 | 6.35 | 17.8 | 5.95 | 8.25 | 6.8 | 0.702 | H19.5x6.75-10 | 4.25 | 10 | 0.75 | 1.5
20.5x6.75-10 | 12 | TL | 225 | 6225 | 182 | 9350 | 18675 | 20.5 | 20 | 6.75 | 6.35 | 19.45 | 6.1 | 8.8 | 7.3 | 0.779 | 20.5X6.75-10 | 5.25 | 10 | 1 | 1.8
21x6.5-10 | 12 | TL | 160 | 6225 | 173 | 9350 | 18675 | 21 | 20.45 | 6.5 | 6.1 | 19.9 | 5.85 | 8.9 | 7.1 | 0.849 | 21x6.5-10 | 4.75 | 10 | 0.81 | 1.13
21x7.25-10 | 12 | TL | 225 | 6400 | 166 | 9600 | 19200 | 21.25 | 20.6 | 7.2 | 6.8 | 19.25 | 6.35 | 9 | 7.3 | 0.779 | 22x6.6 | 5.5 | 10 | 1 | 1.8
21x7.25-10 | 14 | TL | 225 | 7600 | 198 | 11400 | 22800 | 21.25 | 20.6 | 7.2 | 6.8 | 19.25 | 6.35 | 9 | 7.6 | 0.76 | 22x6.6 | 5.5 | 10 | 1 | 1.3
21x7.25-10 | 20 | TL | 195K | 12000 | 325 | 18000 | 36000 | 21.25 | 20.6 | 7.2 | 6.8 | 19.25 | 6.35 | 9 | 7.6 | 0.779 | 22x6.6 | 5.5 | 10 | 1 | 2.1
21.5x7.0-10 | 12 | TL | 139K | 6700 | 135 | 9720 | 18100 | 21.76 | 21.14 | 7.05 | 6.73 | 18.89 | 6.13 | 9 | 7 | 0.83 | 175x254x545 | 5.9 | 10 | 0.75
22x5.75-12 | 10 | TL | 190 | 5700 | 180 | 8550 | 17100 | 22 | 21.4 | 5.75 | 5.4 | 20.2 | 5.05 | 9.6 | 8 | 0.87 | 22x5.5 | 4.25 | 12 | 0.88 | 1.35
22x5.75-12 | 12 | TL | 210 | 7100 | 220 | 10650 | 21300 | 22 | 21.4 | 5.75 | 5.4 | 20.2 | 5.05 | 9.6 | 8.3 | 0.87 | 22x5.5 | 4.25 | 12 | 0.88 | 1.35
22x6.5-10 | 6 | TL | 190 | 2800 | 68 | 4200 | 8400 | 22.1 | 21.35 | 6.65 | 6.25 | 19.9 | 5.65 | 9.1 | 6.9 | 0.908 | 6.50-10 | 4.75 | 10 | 0.81 | 1.2
22x6.6-10 | 18 | TL | 200K | 10700 | 260 | 16050 | 32100 | 22.2 | 21.6 | 6.8 | 6.4 | 20 | 6 | 9.45 | 7.4 | 0.902 | 22x6.6 | 5.5 | 10 | 1 | 2.05
22x6.6-10 | 20 | TL | 190K | 12000 | 270 | 18000 | 36000 | 22.2 | 21.6 | 6.8 | 6.4 | 20 | 6 | 9.35 | 7.4 | 0.902 | 22x6.6 | 5.5 | 10 | 1 | 2.05
22x6.6-10 | 22 | TL | 225 | 14150 | 304 | 21225 | 42450 | 22.2 | 21.6 | 6.8 | 6.4 | 20 | 6 | 9.35 | 7.4 | 0.902 | 22x6.6 | 5.5 | 10 | 1 | 2.05
22x6.6-10 | 22 | TL | 240 | 14150 | 304 | 21225 | 42450 | 22.2 | 21.6 | 6.8 | 6.4 | 20 | 6 | 9.35 | 7.4 | 0.902 | 22x6.6 | 5.5 | 10 | 1 | 2.05
22x6.75-10 | 8 | TL | 160 | 4450 | 95 | 6450 | 12000 | 22 | 21.3 | 6.75 | 6.35 | 19.85 | 5.95 | 9.1 | 7.1 | 0.89 | 6.50-10 | 4.75 | 10 | 0.81 | 1.1
22x6.75-10 | 10 | TL | 190 | 5900 | 125 | 8550 | 15950 | 22 | 21.3 | 6.75 | 6.35 | 19.85 | 5.95 | 9.1 | 7.1 | 0.89 | 6.50-10 | 4.75 | 10 | 0.81 | 1.3
22x7.75-9 | 26 | TL | 210K | 12400 | 305 | 18600 | 32200 | 22.2 | 21.5 | 7.8 | 7.35 | 19.85 | 7.12 | 9.19 | 6.7 | 0.848 | 22x7.75-9 | 6.25 | 9 | 1.13 | 2.15
22x7.75-10 | 10 | TL | 190 | 5500 | 110 | 7980 | 14900 | 22 | 21.3 | 7.75 | 7.3 | 19.85 | 6.8 | 9.05 | 7.1 | 0.773 | 6.50-10 | 4.75 | 10 | 0.81 | 0.95
22x7.75-10 | 12 | TL | 190 | 6700 | 133 | 10050 | 20100 | 22 | 21.3 | 7.75 | 7.3 | 19.85 | 6.8 | 9.05 | 6.9 | 0.773 | 6.50-10 | 4.75 | 10 | 0.81 | 0.95
22x8.0-8 | 6 | TT | 120 | 2500 | 40 | 3620 | 6700 | 22 | 21.3 | 8 | 7.55 | 19.5 | 7.05 | 8.75 | 6 | 0.878 | 22x8.0-8 | 6 | 8 | 0.88 | 1.1
22x8.0-10 | 10 | TL | 190 | 6500 | 110 | 9750 | 17500 | 22 | 21.35 | 8 | 7.55 | 19.85 | 7.05 | 9 | 6.9 | 0.75 | 22x8.0-10 | 5 | 10 | 0.63 | 1.4
22x8.0-10 | 12 | TL | 190 | 7900 | 135 | 11450 | 21300 | 22 | 21.35 | 8 | 7.55 | 19.85 | 7.05 | 9 | 7.1 | 0.75 | 22x8.0-10 | 5 | 10 | 0.63 | 1.4
H22x8.25-10 | 12 | TL | 190 | 6900 | 132 | 10350 | 18620 | 22 | 21.4 | 8.25 | 7.8 | 20.8 | 7.45 | 9.14 | 7.1 | 0.726 | H22x8.25-10 | 5.25 | 10 | 0.85 | 1.1
H22x8.25-10 | 14 | TL | 190 | 8300 | 156 | 12500 | 22400 | 22 | 21.35 | 8.25 | 7.8 | 20.79 | 7.44 | 9.14 | 7.1 | 0.726 | H22x8.25-10 | 5.25 | 10 | 0.85 | 2.14
22x8.5-11 | 16 | TL | 217K | 10000 | 210 | 15000 | 30000 | 22 | 21.4 | 8.5 | 8.1 | 16.64 | 7.5 | 9.39 | 7.8 | 0.644 | 22x8.5-11 | 7.25 | 11 | 0.88 | 1.88
23x7.00-12 | 12 | TL | 210 | 7800 | 160 | 11700 | 23400 | 23.2 | 22.6 | 7.2 | 6.8 | 21.15 | 6.3 | 9.89 | 7.9 | 0.778 | 23x7.0-12 | 6.25 | 12 | 0.65 | 1.25
24x7.25-12 | 12 | TL | 190 | 8150 | 164 | 12200 | 24500 | 24.5 | 23.95 | 7.5 | 7 | 22.25 | 6.5 | 10.39 | 7.8 | 0.842 | 24x7.25-12 | 6.25 | 12 | 0.7 | 1.75
24x8.0-13 | 18 | TL | 230K | 12500 | 285 | 18750 | 37500 | 24 | 23.4 | 8 | 7.55 | 22 | 7.05 | 10.44 | 8.9 | 0.688 | 24x8.0-13 | 5.75 | 13 | 1 | 2.05
B24x9.5-10.5 | 18 | TL | 210 | 12200 | 160 | 18300 | 32900 | 24 | 23.3 | 9.5 | 8.95 | 21.6 | 8.4 | 9.85 | 7.69 | 0.712 | B24x9.5-10.5 | 6 | 10.5 | 0.88 | 1.9
H25x8.0-12 | 16 | TL | 210 | 11300 | 187 | 16950 | 30515 | 25 | 24.4 | 8 | 7.55 | 23.7 | 7.2 | 10.5 | 8.3 | 0.814 | H25x8.0-12 | 5.25 | 12 | 0.98 | 1.8
25.5x8.0-14 | 16 | TL | 222 | 13939 | 285 | 20230 | 40455 | 25.5 | 24.8 | 8 | 7.55 | 23.14 | 6.84 | 12.6 | 9.4 | 0.717 | 25.5x8.0-14 | 5.75 | 14 | 1 | 2.1
25.5x8.0-14 | 20 | TL | 217K | 16200 | 310 | 23500 | 43700 | 25.5 | 24.8 | 8 | 7.55 | 23.13 | 6.84 | 10.94 | 9.4 | 0.717 | 25.5x8.0-14 | 5.75 | 14 | 1 | 2.1
25.5x8.75-10 | 14 | TL | 190 | 8500 | 101 | 12750 | 22950 | 25.6 | 24.7 | 8.65 | 8.25 | 22.85 | 7.69 | 10.25 | 7.2 | 0.896 | 24x7.7 | 5.5 | 10 | 0.91 | 1.5
25.75x6.75-14 | 14 | TL | 210 | 10300 | 199 | 14930 | 27800 | 25.75 | 25.1 | 6.75 | 6.35 | 23.65 | 5.95 | 11.2 | 8 | 0.884 | 26x6.6 | 5 | 14 | 1 | 1.7
26x6.75-14 | 16 | TL | 190 | 11900 | 270 | 17850 | 35700 | 26 | 25.3 | 6.75 | 6.34 | 23.85 | 5.94 | 11.3 | 9.6 | 0.888 | 26x6.6 | 5 | 14 | 1 | 1.9
26x10.0-11 | 12 | TL | 139K | 9700 | 140 | 14550 | 30400 | 26 | 25.5 | 10 | 9.44 | 23.3 | 8.8 | 10.85 | 7.8 | 0.758 | 26x10.0-11 | 8 | 11 | 1 | 1.95
26x10.5-6 | 6 | TL | 120 | 2765 | 25 | 4010 | 7465 | 26 | 25.1 | 10.5 | 9.95 | 22.4 | 9.25 | 9.64 | 5 | 0.955 | 9.00-6 | 6.75 | 6 | 0.88 | 1.45
H26.5X8.0-14 | 14 | TL | 210 | 10975 | 189 | 16475 | 29590 | 26.5 | 25.9 | 8 | 7.55 | 25.25 | 7.2 | 11.3 | 9.3 | 0.781 | H26.5x8.0-14 | 5.25 | 14 | 1 | 2
27x7.75-15 | 12 | TL | 225 | 9650 | 200 | 14475 | 29000 | 27 | 26.3 | 7.75 | 7.3 | 24.85 | 6.84 | 11.8 | 9.8 | 0.773 | 29x7.7 | 6 | 15 | 1 | 1.6
27.75x8.75-14.5 | 24 | TL | 225K | 21500 | 320 | 31175 | 58050 | 27.75 | 27.05 | 8.75 | 8.25 | 21.6 | 7.48 | 11.85 | 9.9 | 0.759 | H27.75x8.75-14.5 | 6 | 14.5 | 1.2 | 2.35
28x9.0-14 | 22 | TL | 185K | 18100 | 280 | 27150 | 54300 | 27.85 | 27.3 | 9.1 | 8.6 | 25.25 | 8 | 12 | 9.6 | 0.767 | 28x9.0-14 | 7.25 | 14 | 1.13 | 2.25
H29x9.0-15 | 16 | TL | 210 | 14500 | 196 | 21750 | 39200 | 29 | 28.2 | 9 | 8.5 | 27.7 | 8.55 | 12.3 | 9.89 | 0.777 | H29x9.0-15 | 6 | 15 | 0.95 | 2.15
29x11.0-10 | 10 | TL | 120 | 7070 | 60 | 10250 | 19100 | 29 | 28.1 | 11 | 10.4 | 25.6 | 9.35 | 11.4 | 7.3 | 0.867 | 29x11.0-10 | 8.5 | 10 | 1 | 1.1
29x11.0-10 | 10 | TL | 210 | 7070 | 69 | 10605 | 21210 | 29 | 28.1 | 11 | 10.4 | 25.6 | 9.35 | 11.39 | 7.3 | 0.867 | 29x11.0-10 | 8.5 | 10 | 1 | 1.4
30x9.5-14 | 16 | TL | 210 | 13700 | 177 | 20600 | 41100 | 30 | 29 | 9.5 | 8.95 | 28.4 | 8.55 | 12.64 | 9.6 | 0.84 | 30x9.5-14 | 7 | 14 | 1.13 | 2.25
H30x9.5-16 | 16 | TL | 225 | 15350 | 202 | 23025 | 46050 | 30 | 29.35 | 9.5 | 8.95 | 28.6 | 8.55 | 12.85 | 10.2 | 0.741 | H30x9.5-16 | 6.25 | 16 | 1.1 | 2.2
30x11.50-14.5 | 24 | TL | 210K | 25000 | 243 | 36250 | 67500 | 29.75 | 28.75 | 11.5 | 11 | 27 | 10.1 | 12.5 | 10.3 | 0.656 | 30x11.5-14.5 | 9.75 | 14.5 | 1.25 | 2.75
30x11.50-14.5 | 24 | TL | 215K | 25000 | 243 | 36250 | 67500 | 29.75 | 28.75 | 11.5 | 11 | 27 | 10.1 | 12.5 | 10.3 | 0.656 | 30x11.5-14.5 | 9.75 | 14.5 | 1.25 | 2.75
30x11.50-14.5 | 26 | TL | 215K | 25000 | 245 | 36250 | 67500 | 29.75 | 28.75 | 11.5 | 11 | 27 | 10.1 | 12.5 | 10.4 | 0.656 | 30x11.5-14.5 | 9.75 | 14.5 | 1.25 | 2.75
30x11.50-14.5 | 26 | TL | 220K | 26600 | 265 | 38570 | 71800 | 29.75 | 28.75 | 11.5 | 11 | 27 | 10.1 | 12.5 | 10.4 | 0.656 | 30x11.5-14.5 | 9.75 | 14.5 | 1.25 | 2.75
H31x9.75-13 | 12 | TL | 190 | 9350 | 90 | 14020 | 24300 | 31 | 30.1 | 9.75 | 9.2 | 27.71 | 8.3 | 12.39 | 8.8 | 0.925 | 26.5x8.0-13 | 6.5 | 13 | 1 | 2.05
31x9.75-14 | 12 | TL | 190 | 11100 | 115 | 16650 | 33300 | 30.9 | 30.1 | 9.85 | 9.25 | 29.35 | 8.85 | 12.8 | 9.3 | 0.873 | 31x9.75-14 | 8 | 14 | 1 | 2.15
H31x13.0-12 | 20 | TL | 225 | 17200 | 155 | 25800 | 51600 | 31 | 30.1 | 13 | 12.3 | 27.6 | 11.45 | 12.4 | 8.6 | 0.732 | H31x13.0-12 | 8 | 12 | 1.2 | 2.7
32x11.5-15 | 12 | TL | 225 | 11200 | 120 | 16800 | 33600 | 32 | 31.1 | 11.5 | 10.8 | 29 | 10.5 | 13.55 | 10 | 0.741 | 32x11.5-15 | 9 | 15 | 1.25 | 1.9
32x11.5-15 | 26 | TL | 210K | 27800 | 290 | 41700 | 83400 | 32 | 31.45 | 11.5 | 10.9 | 29 | 10.5 | 12.8 | 10.5 | 0.747 | 32x11.5-15 | 9 | 15 | 1.25 | 3
32x10.75-14 | 12 | TL | 160 | 10200 | 85 | 14790 | 27500 | 32.55 | 31.65 | 10.95 | 10.55 | 28.55 | 9.5 | 13.25 | 9.3 | 0.842 | 32x10.75-14 | 9.25 | 14 | 1.05 | 2
33.5x10.75-15 | 12 | TL | 160 | 12200 | 100 | 17690 | 32900 | 33.5 | 32.65 | 10.75 | 10.14 | 30.2 | 9.14 | 13.69 | 9.8 | 0.865 | 33.5x10.75-15 | 8 | 15 | 1 | 1.9
34x9.25-16 | 18 | TL | 210 | 17800 | 190 | 26700 | 53400 | 34 | 33.15 | 9.25 | 8.75 | 30.75 | 8.14 | 14.35 | 10.69 | 0.976 | 32x8.8 | 7 | 16 | 1.13 | 2
H34x9.25-18 | 18 | TL | 225 | 19400 | 213 | 29100 | 52400 | 34 | 33.15 | 9.25 | 8.75 | 30.75 | 8.15 | 14.5 | 11.6 | 0.865 | H34x9.25-18 | 6 | 18 | 1.2 | 2.4
34x10.75-16/10.50-16 | 10 | TL | 190 | 10870 | 80 | 15760 | 29300 | 34.5 | 33.65 | 10.45 | 9.9 | 31.15 | 8.9 | 14.25 | 10.3 | 0.888 | 34x10.75-16 | 8.25 | 16 | 1.05 | 1.85
34x10.75-16/10.50-16 | 12 | TL | 190 | 13000 | 95 | 18850 | 35100 | 34.45 | 33.65 | 10.45 | 9.8 | 31.1 | 8.85 | 14.3 | 10.5 | 0.888 | 34x10.75-16 | 8.25 | 16 | 1.05 | 1.85
34x10.75-16 | 16 | TL | 210 | 16500 | 145 | 24750 | 44550 | 34.45 | 33.65 | 10.45 | 9.8 | 31.1 | 8.85 | 14.3 | 10.5 | 0.89 | 34x10.75-16 | 8.25 | 16 | 1.05 | 1.85
34x14.0-12 | 24 | TL | 174K | 17300 | 155 | 25590 | 51900 | 34 | 32.6 | 14 | 13.2 | 30.5 | 12.35 | 13.69 | 9.19 | 0.782 | 34x14.0-12 | 11 | 12 | 1.38 | 3
34.5x9.75-18 | 26 | TL | 203K | 32000 | 360 | 48000 | 96000 | 34.5 | 33.7 | 9.75 | 9.15 | 31.55 | 8.39 | 14.85 | 11.9 | 0.851 | 34.5x9.75-18 | 7.5 | 18 | 1.25 | 2.55
34.5x9.75-18 | 26 | TL | 225K | 30100 | 340 | 45150 | 90300 | 34.5 | 33.7 | 9.75 | 9.15 | 31.55 | 8.4 | 14.85 | 11.9 | 0.851 | 34.5x9.75-18 | 7.5 | 18 | 1.25 | 2.55
H35x11.0-18 | 20 | TL | 225 | 23400 | 216 | 35100 | 63200 | 35 | 34.15 | 11 | 10.4 | 33.3 | 9.9 | 14.8 | 11.8 | 0.774 | H35x11.0-18 | 7 | 18 | 1.2 | 2.8
35x11.5-16 | 22 | TL | 222K | 23000 | 210 | 34500 | 69000 | 35 | 34.1 | 11.5 | 10.9 | 31.8 | 10.1 | 14.75 | 10.8 | 0.828 | 36x11 | 9 | 16 | 1.38 | 2.8
35x11.5-17 | 26 | TL | 240 | 28300 | 255 | 42450 | 76460 | 35 | 34.25 | 11.5 | 10.9 | 31.76 | 10.12 | 14.8 | 11.7 | 0.785 | 35x11.5-17 | 9 | 17 | 1.38 | 3
36x11.0-18 | 30 | TL | 227K | 35800 | 305 | 53700 | 85150 | 35.8 | 34.9 | 10.4 | 9.85 | 34.1 | 9.35 | 15.25 | 12.4 | 0.856 | 36x11.0-18 | 8.5 | 18 | 1.75 | 3.2
H36x11.5-19 | 20 | TL | 225 | 24925 | 221 | 37400 | 67300 | 36 | 35.25 | 11.5 | 10.9 | 34.3 | 10.35 | 15.3 | 12.4 | 0.74 | H36x11.5-19 | 7.5 | 19 | 1.2 | 2.6
H36x12.0-18 | 18 | TL | 225 | 21525 | 177 | 32300 | 58125 | 36 | 35.2 | 12 | 11.35 | 34.2 | 10.8 | 15.2 | 11.8 | 0.753 | H36x12.0-18 | 7.75 | 18 | 1.2
37x11.75-16 | 12 | TL | 190 | 13000 | 80 | 18850 | 35100 | 37 | 36.1 | 11.75 | 11.15 | 33.25 | 10.35 | 15.05 | 10.3 | 0.897 | 37x11.75-16 | 9.25 | 16 | 1 | 1.63
37x14.0-14 | 24 | TL | 225 | 25000 | 160 | 37500 | 75000 | 37 | 36.05 | 14 | 13.3 | 32.85 | 12.3 | 15.14 | 10.5 | 0.824 | 37x14.0-14 | 11 | 14 | 1.5 | 3
H37x14.0-15 | 22 | TL | 235 | 24100 | 165 | 36150 | 65000 | 37 | 36.1 | 14 | 13.3 | 33.04 | 12.3 | 15.25 | 10.4 | 0.788 | H37x14.0-15 | 9 | 15 | 1.3 | 2.8
H38x12.0-19 | 20 | TL | 210 | 25275 | 192 | 38000 | 68300 | 38 | 37.1 | 12 | 11.35 | 36.1 | 10.8 | 16 | 12.5 | 0.794 | H38x12-19 | 7.75 | 19 | 1.3 | 2.73
H38x13.0-18 | 20 | TL | 225 | 25075 | 172 | 37625 | 67730 | 38 | 37.15 | 13 | 12.3 | 36 | 11.7 | 15.8 | 11.8 | 0.77 | H38x13.0-18 | 8.5 | 18 | 1.2 | 2.4
H40x14.0-19 | 20 | TL | 225 | 27100 | 166 | 39295 | 73200 | 40 | 39.1 | 14 | 13.2 | 36.25 | 12 | 16.6 | 12.3 | 0.755 | H40x14.0-19 | 9 | 19 | 1.2 | 2.5
H40x14.5-19 | 24 | TL | 225 | 33200 | 200 | 48140 | 89600 | 40 | 39.1 | 14.5 | 13.75 | 36.25 | 12.8 | 16.64 | 12.7 | 0.726 | H40x14.5-19 | 9.5 | 19 | 1.4 | 3.1
H40x14.5-19 | 26 | TL | 225 | 36800 | 220 | 53360 | 99360 | 40 | 39.1 | 14.5 | 13.75 | 36.25 | 12.8 | 16.64 | 12.89 | 0.726 | H40x14.5-19 | 9.5 | 19 | 1.4 | 3.1
40x15.5-16 | 28 | TL | 235 | 39500 | 195 | 57270 | 106600 | 40 | 39.05 | 15.5 | 14.75 | 35.7 | 13.64 | 16.1 | 11.39 | 0.777 | 40x15.5-16 | 10 | 16 | 1.25 | 3.2
41x15.0-18 | 24 | TL | 225 | 31400 | 190 | 47100 | 94200 | 41 | 40.05 | 15 | 14.25 | 36.9 | 13.19 | 17.2 | 12.5 | 0.769 | 41x15.0-18 | 12.75 | 18 | 1.63 | 3
H41x15.0-19 | 24 | TL | 225 | 33650 | 187 | 48800 | 90900 | 41 | 40.1 | 15 | 14.25 | 38.79 | 13.5 | 17 | 12.9 | 0.736 | H41x15.0-19 | 9.75 | 19 | 1.4 | 3.1
H42x16.0-19 | 26 | TL | 225 | 37800 | 190 | 56700 | 102100 | 42 | 41.1 | 16 | 15.2 | 37.9 | 14.1 | 17.29 | 12.89 | 0.722 | H40x14.5-19 | 9.5 | 19 | 1.4 | 3.1
43x16.0-20 | 28 | TL | 174K | 38600 | 215 | 56900 | 115800 | 43 | 42.1 | 16 | 15.2 | 38.9 | 14.15 | 17.95 | 13.7 | 0.722 | 43x16.0-20 | 13 | 20 | 1.75 | 3.45
H43.5x16.0-21 | 26 | TL | 225 | 40600 | 210 | 60900 | 109600 | 43.5 | 42.55 | 16 | 15.2 | 41.25 | 14.4 | 18.25 | 14.1 | 0.706 | H44.5x16.5-21 | 10.5 | 21 | 1.6 | 1.24
44.5x16.5-18 | 30 | TL | 225 | 42500 | 195 | 63750 | 127500 | 44.5 | 43.5 | 16.5 | 15.7 | 39.7 | 14.5 | 18.35 | 12.8 | 0.806 | 44x16 | 13.25 | 18 | 1.63 | 3.55
H44.5x16.5-20 | 28 | TL | 225 | 42800 | 195 | 64200 | 115600 | 44.5 | 43.5 | 16.5 | 15.7 | 40.09 | 14.55 | 18.35 | 13.9 | 0.745 | H44.5x16.5-20 | 10.5 | 20 | 1.6 | 3.5
H44.5x16.5-21 | 28 | TL | 225 | 44700 | 214 | 64800 | 121000 | 44.5 | 43.5 | 16.5 | 15.7 | 42.2 | 14.8 | 18.5 | 13.5 | 0.714 | H44.5x16.5-21 | 10.5 | 21 | 1.6 | 3.3
H44.5x16.5-21 | 28 | TL | 235 | 44700 | 214 | 64800 | 121000 | 44.5 | 43.5 | 16.5 | 15.7 | 42.2 | 14.8 | 18.5 | 13.5 | 0.714 | H44.5x16.5-21 | 10.5 | 21 | 1.6 | 3.3
H44.5x16.5-21 | 30 | TL | 235 | 48400 | 230 | 70180 | 130680 | 44.5 | 43.5 | 16.5 | 15.7 | 42.2 | 14.8 | 18.5 | 13.5 | 0.714 | H44.5x16.5-21 | 10.5 | 21 | 1.6 | 3.3
B46x16.0-23.5 | 30 | TL | 240K | 53800 | 260 | 80700 | 161400 | 46 | 45.1 | 16 | 15.2 | 42.2 | 14.1 | 19.64 | 15 | 0.707 | B46x16.0-23.5 | 10.5 | 23.5 | 1.25 | 3.15
H46x18.0-20 | 28 | TL | 225 | 44200 | 180 | 64100 | 119300 | 46 | 45 | 18 | 17.15 | 41.29 | 15.85 | 18.85 | 13.6 | 0.725 | H45x17.0-20 | 11 | 20 | 1.6 | 3.55
H46x18.0-20 | 32 | TL | 235 | 51100 | 205 | 74100 | 138000 | 46 | 45 | 18 | 17.15 | 41.29 | 15.85 | 18.85 | 13.7 | 0.725 | H45x17.0-20 | 11 | 20 | 1.6 | 3.8
49x18.0-22 | 30 | TL | 225 | 52235 | 219 | 78353 | 156705 | 49 | 48 | 18 | 17.15 | 46.3 | 16.2 | 20.6 | 15 | 0.754 | 49x18.0-22 | 13.75 | 22 | 1.88 | 3.75
49x19.0-20 | 32 | TL | 235 | 51900 | 195 | 77800 | 155700 | 49 | 48 | 19 | 18.15 | 43.8 | 16.7 | 20.29 | 14 | 0.767 | 46x16 | 13.25 | 20 | 1.88 | 3.75
49x19.0-20 | 34 | TL | 235 | 55700 | 215 | 83550 | 167100 | 49 | 48 | 19 | 18.15 | 43.8 | 16.7 | 20.29 | 14 | 0.767 | 46x16 | 13.25 | 20 | 1.88 | 3.75
49x19.0-20 | 34 | TL | 245 | 55700 | 215 | 83550 | 167100 | 49 | 48 | 19 | 18.15 | 43.8 | 16.7 | 20.29 | 14 | 0.767 | 46x16 | 13.25 | 20 | 1.88 | 3.75
H49x19.0-22 | 24 | TL | 225 | 41000 | 155 | 61500 | 110700 | 49 | 48 | 19 | 18.15 | 46.3 | 17.1 | 20.2 | 15 | 0.712 | H49x19.0-22 | 12 | 22 | 1.7 | 3.95
H49x19.0-22 | 32 | TL | 235 | 56600 | 205 | 84900 | 152800 | 49 | 48 | 19 | 18.15 | 46.29 | 17.1 | 20.2 | 15 | 0.712 | H49x19.0-22 | 12 | 22 | 1.7 | 3.95
50x21.0-20 | 30 | TL | 225 | 49000 | 160 | 73500 | 132300 | 50 | 49 | 21 | 20.05 | 44.59 | 18.5 | 20.2 | 13.9 | 0.718 | 46x16 | 13.25 | 20 | 1.75 | 3.6
52x20.5-20 | 36 | TL | 225 | 62500 | 200 | 93750 | 187500 | 52 | 51 | 20.5 | 19.6 | 46.25 | 18.04 | 21.29 | 14.6 | 0.786 | 50x20.0-20 | 16.25 | 20 | 1.88 | 4.2
52x20.5-23 | 30 | TL | 235 | 63700 | 195 | 95500 | 172000 | 52 | 51 | 20.5 | 19.6 | 46.8 | 18.05 | 21.29 | 15.1 | 0.711 | 52x20.5-23 | 13 | 23 | 1.5 | 3.25
54x21.0-23 | 36 | TL | 235 | 68500 | 223 | 102750 | 205500 | 54 | 53 | 21 | 20.15 | 50.9 | 18.9 | 22.5 | 16 | 0.741 | 54x21.0-23 | 16.25 | 23 | 2 | 4.2
H54x21.0-24 | 36 | TL | 235 | 72200 | 212 | 104700 | 194900 | 54 | 53 | 21 | 20.1 | 51 | 18.9 | 22.2 | 16 | 0.717 | H54x21.0-24 | 13 | 24 | 1.8 | 4.25
56x20.0-20 | 24 | TL | 210 | 38500 | 110 | 57750 | 115500 | 56 | 54.8 | 20 | 19.1 | 49.5 | 17.6 | 22.7 | 14 | 0.904 | 20.00-20 | 15.5 | 20 | 2 | 3.4