## Sheet1
Radial
| CONSTRUCTION |  |  | SERVICE RATING |  |  |  | INFLATED DIMENSIONS (IN) |  |  |  | STATIC LOADED RADIUS (IN) |  | WHEEL (IN)
Size | Ply Rating | TT or TL | Speed Rating (MPH) | Rated Load (Lbs) | Rated Inflation (PSI) | Maximum Braking Load (Lbs) | Maximum Bottoming Load (Lbs) | OUTSIDE DIAMETER | SECTION WIDTH | SHOULDER |  |  |  |  | Width | Specified | Flange | Min Ledge
[8 empty] | Grown Max | Grown Max | Dia Max | Width Max | Grown Min | Grown Max | Wheel (Rim) Size | Between Flanges | Rim Diameter | Height | Width
20x4.4R12 | 14 | TL | 255 | 6500 | 265 | 9750 | 14000 | 20.4 | 4.65 | 19.8 | 4.1 | 8.85 | 9.15 | 20x4.4 | 3.5 | 12 | 0.812 | 1.3
23.5x8.0R12 | 14 | TL | 190 | 9475 | 212 | 14150 | 28275 | 24.25 | 8.35 | 23 | 7.5 | 10.1 | 10.55 | 23.5x8.0-12 | 6.25 | 12 | 1 | 1
25.5x8.0R14 | 20 | TL | 217K | 16200 | 310 | 23500 | 36500 | 26.2 | 8.32 | 23.7 | 7.11 | 10.94 | 11.35 | 25.5x8.0-14 | 5.75 | 14 | 1 | 2.1
25.5x8.0R14 | 20 | TL | 250 | 16200 | 310 | 23500 | 36500 | 26.2 | 8.32 | 23.7 | 7.11 | 10.94 | 11.35 | 25.5x8.0-14 | 5.75 | 14 | 1 | 1.22
26x6.6R14 | 14 | TL | 210 | 10000 | 210 | 15000 | 30000 | 26.32 | 6.92 | 24.02 | 6.08 | 11.15 | 11.6 | 26x6.6 | 5 | 14 | 1 | 1.7
26x6.6R14 | 14 | TL | 225 | 10000 | 225 | 15000 | 30000 | 26.32 | 6.92 | 24.02 | 6.08 | 11.15 | 11.6 | 26x6.6 | 5 | 14 | 1 | 1.7
26x7.75R13 | 10 | TL | 230 | 8100 | 125 | 12150 | 21200 | 27.36 | 8.32 | 24.47 | 7.54 | 10.6 | 11.39 | 26x7.75-13 | 6.5 | 13 | 0.7 | 1.6
27x7.75R15 | 12 | TL | 225 | 9650 | 200 | 14475 | 28950 | 27.7 | 8.1 | 25.4 | 7.15 | 11.75 | 12.2 | 29x7.7 | 6 | 15 | 1 | 1.65
27x7.75R15 | 12 | TL | 235 | 9650 | 200 | 14475 | 28950 | 27.7 | 8.1 | 25.4 | 7.15 | 11.75 | 12.2 | 29x7.7 | 6 | 15 | 1 | 1.65
27.75x8.75R14.5 | 24 | TL | 225 | 22200 | 330 | 31175 | 58050 | 28.68 | 9.19 | 25.31 | 7.85 | 11.85 | 12.3 | H27.75x8.75-14.5 | 6 | 14.5 | 1.2 | 2.35
27.75x8.75R14.5 | 24 | TL | 225K | 22200 | 330 | 31175 | 58050 | 28.68 | 9.19 | 25.31 | 7.85 | 11.85 | 12.3 | H27.75x8.75-14.5 | 6 | 14.5 | 1.2 | 2.35
27.75x8.75R14.5 | 24 | TL | 250K | 22200 | 330 | 31175 | 58050 | 28.68 | 9.19 | 25.31 | 7.85 | 11.85 | 12.3 | H27.75x8.75-14.5 | 6 | 14.5 | 1.2 | 2.35
30x8.8R15 | 16 | TL | 225 | 14200 | 199 | 21300 | 42680 | 31.1 | 9.3 | 29.5 | 8.3 | 12.9 | 13.5 | 30x8.8 | 7 | 15 | 1.13 | 2.1
30x11.50R14.5 | 24 | TL | 205K | 27600 | 335 | 41400 | 74525 | 30.75 | 11.96 | 27.82 | 10.5 | 12 | 12.65 | 30x11.5-14.5 | 9.75 | 14.5 | 1.25 | 1.25
30x11.50R14.5 | 24 | TL | 205K | 25000 | 243 | 36250 | 67500 | 30.75 | 11.96 | 27.82 | 10.5 | 12 | 12.65 | 30x11.5-14.5 | 9.75 | 14.5 | 1.25 | 2.75
32x8.8R16 | 12 | TL | 190 | 11000 | 140 | 16500 | 29700 | 31.8 | 9.25 | 28.7 | 8.53 | 12.4 | 13.15 | 32x8.8 | 7 | 16 | 1.13 | 1.65
H34x10.0R16 | 14 | TL | 190 | 13400 | 130 | 20100 | 36180 | 34.85 | 10.4 | 32.95 | 9.35 | 14 | 14.75 | 32x8.8 | 7 | 16 | 1.13 | 2.15
36x11.0R18 | 30 | TL | 227 | 35800 | 305 | 53700 | 96660 | 36.75 | 10.92 | 35.25 | 8.08 | 15.25 | 15.9 | 36x11.0-18 | 8.5 | 18 | 1.75 | 3.2
H37.5x12.0R19 | 20 | TL | 225 | 25600 | 212 | 38400 | 69120 | 39.1 | 12.5 | 37.05 | 11.25 | 15.8 | 16.5 | H37.5x12.0R19 | 7.75 | 19 | 1.33 | 1.52
40x16.0R16 | 26 | TL | 235 | 31475 | 180 | 47225 | 94400 | 41.45 | 16.65 | 38.9 | 15 | 16.5 | 17.4 | 40x16.0R16 | 12.5 | 16 | 1.75 | 1.95
42x17.0R18 | 26 | TL | 235 | 36100 | 194 | 54150 | 108300 | 43.5 | 17.7 | 40.95 | 15.95 | 17.42 | 18.32 | 42x17.0-18 | 14 | 18 | 1.63 | 2
H44.5x16.5R21 | 30 | TL | 235 | 48400 | 230 | 70180 | 130680 | 45.95 | 17.15 | 43.5 | 15.4 | 18.14 | 19.15 | H44.5x16.5-21 | 10.5 | 21 | 1.6 | 3.3
46x17.0R20 | 30 | TL | 225 | 46000 | 222 | 69000 | 138000 | 47.5 | 17.7 | 44.75 | 15.95 | 19.2 | 20.14 | 46x16 | 13.25 | 20 | 1.88 | 3.7
50x20.0R22 | 32 | TL | 235 | 57100 | 220 | 85650 | 171300 | 51.75 | 20.8 | 48.8 | 18.75 | 20.83 | 21.9 | 50x20.0R22 | 15 | 22 | 1.88 | 2.35
50x20.0R22 | 34 | TL | 235 | 61525 | 235 | 97550 | 184600 | 51.75 | 20.8 | 48.8 | 18.75 | 20.83 | 21.9 | 50x20.0R22 | 15 | 22 | 1.88 | 2.35
52x21.0R22 | 36 | TL | 235 | 66500 | 227 | 99750 | 199500 | 53.85 | 21.85 | 50.7 | 19.7 | 21.6 | 22.75 | 52x21.0R22 | 16 | 22 | 2.13 | 3.75
52x21.0R22 | 36 | TL | 245 | 66500 | 227 | 99750 | 199500 | 53.85 | 21.85 | 50.7 | 19.7 | 21.6 | 22.75 | 52x21.0R22 | 16 | 22 | 2.13 | 3.75